## Module Pins
STM32F4-Discovery Module - Pinouts & Alternate Functions (Sorted by Module Pin Order)
Kornak-(STM32-Discovery-F4)-0001 Rev n.nn Module Pinouts & Functions.xls
					GND	P1.1	P1.2	GND	GND	P2.1	P2.2	GND
Version	Date	Who	Description				VDD	P1.3	P1.4	VDD	5V	P2.3	P2.4	5V
1.00	19-Dec-2011	SK	Original Release.				GND	P1.5	P1.6	NRST	3V	P2.5	P2.6	3V
					PC1	P1.7	P1.8	PC0	PH0	P2.7	P2.8	PH1
					PC3	P1.9	P1.10	PC2	PC14	P2.9	P2.10	PC15
					PA1	P1.11	P1.12	PA0	PE6	P2.11	P2.12	PC13
					PA3	P1.13	P1.14	PA2	PE4	P2.13	P2.14	PE5
					PA5	P1.15	P1.16	PA4	PE2	P2.15	P2.16	PE3
					PA7	P1.17	P1.18	PA6	PE0	P2.17	P2.18	PE1
					PC5	P1.19	P1.20	PC4	PB8	P2.19	P2.20	PB9
					PB1	P1.21	P1.22	PB0	BOOT0	P2.21	P2.22	VDD	VDD connected to 3V on module.
					GND	P1.23	P1.24	PB2	PB6	P2.23	P2.24	PB7
Update the version history above when making changes.					PE7	P1.25	P1.26	PE8	PB4	P2.25	P2.26	PB5
					PE9	P1.27	P1.28	PE10	PD7	P2.27	P2.28	PB3
					PE11	P1.29	P1.30	PE12	PD5	P2.29	P2.30	PD6
Pins are sorted in Discovery board pin order on this page.					PE13	P1.31	P1.32	PE14	PD3	P2.31	P2.32	PD4
Pins are sorted by function and MCU pin order					PE15	P1.33	P1.34	PB10	PD1	P2.33	P2.34	PD2
on the other spreadsheet tabs.					PB11	P1.35	P1.36	PB12	PC12	P2.35	P2.36	PD0
					PB13	P1.37	P1.38	PB14	PC10	P2.37	P2.38	PC11
					PB15	P1.39	P1.40	PD8	PA14	P2.39	P2.40	PA15
					PD9	P1.41	P1.42	PD10	PA10	P2.41	P2.42	PA13
			Place the pin function				PD11	P1.43	P1.44	PD12	PA8	P2.43	P2.44	PA9
			and name for your				PD13	P1.45	P1.46	PD14	PC8	P2.45	P2.46	PC9
			project here.				PD15	P1.47	P1.48	NC	PC6	P2.47	P2.48	PC7
			V V V V V V V V				GND	P1.49	P1.50	GND	GND	P2.49	P2.50	GND
					Note: Color codes are different below
STM32F4 Pin	Discovery F4 Pin	LQFP100	Project Pin Name and Function	Notes	Discovery F4 Usage	I/O Level	Function (1) after reset	Alternate functions (2)
PA11	CN5 (USB)	70	PA11-OTG_FS_DM		USB-FS	FT	PA11	USART1_CTS	CAN1_RX	TIM1_CH4	OTG_FS_DM
PA12	CN5 (USB)	71	PA12-OTG_FS_DP		USB-FS	FT	PA12	USART1_RTS	CAN1_TX	TIM1_ETR	OTG_FS_DP

GND	P1.1		GND1
GND	P1.2		GND2
VDD	P1.3		VDD1
VDD	P1.4		VDD2
GND	P1.5		GND3
NRST	P1.6	14	NRST		Reset Button		NRST
PC1	P1.7	16	PC1-ADC123_IN11	5		FT	PC1	ETH_MDC	ADC123_IN11
PC0	P1.8	15	PC0-OTG_ FS_ Power	5	USB-FS	FT	PC0	OTG_HS_ULPI_STP	ADC123_IN10
PC3	P1.9	18	PC3-MIC_PDM	5	MIC PDM	FT	PC3	SPI2_MOSI	I2S2_SD	OTG_HS_ULPI_NXT	ETH_MII_TX_CLK	ADC123_IN13
PC2	P1.10	17	PC2-ADC123_IN12	5		FT	PC2	SPI2_MISO	OTG_HS_ULPI_DIR	TH_MII_TXD2	I2S2ext_SD	ADC123_IN12
PA1	P1.11	24	PA1-USART4_RX	5		FT	PA1	USART2_RTS	USART4_RX	ETH_RMII_REF_CLK	ETH_MII_RX_CLK	TIM5_CH2	TIMM2_CH2	ADC123_IN1
PA0-WKUP	P1.12	23	PA0-WKUP-USART4_TX	6,5	User Button	FT	PA0-WKUP	USART2_CTS	USART4_TX	ETH_MII_CRS	TIM2_CH1_ETR	TIM5_CH1	TIM8_ETR	ADC123_IN0	WKUP
PA3	P1.13	26	PA3-USART2_RX	5		FT	PA3	USART2_RX	TIM5_CH4	TIM9_CH2	TIM2_CH4	OTG_HS_ULPI_D0	ETH_MII_COL	ADC123_IN3
PA2	P1.14	25	PA2-USART2_TX	5		FT	PA2	USART2_TX	TIM5_CH3	TIM9_CH1	TIM2_CH3	ETH_MDIO	ADC123_IN2
PA5	P1.15	30	PA5-SPI1_SCK	5	MEMS SCLK	FT	PA5	SPI1_SCK	OTG_HS_ULPI_CK	TIM2_CH1_ETR	TIM8_CHIN	ADC12_IN5	DAC2_OUT
PA4	P1.16	29	PA4-I2S3_WS	5	DAC	FT	PA4	SPI1_NSS	SPI3_NSS	USART2_CK	DCMI_HSYNC	OTG_HS_SOF	I2S3_WS	ADC12_IN4	DAC1_OUT
PA7	P1.17	32	PA7-SPI1_MOSI	5	MEMS MOSI	FT	PA7	SPI1_MOSI	TIM8_CH1N	TIM14_CH1	TIM3_CH2	ETH_MII_RX_DV	TIM1_CH1	NRMII_CRS_DV	ADC12_IN7
PA6	P1.18	31	PA6-SPI1_MISO	5	MEMS MISO	FT	PA6	SPI1_MISO	TIM8_BKIN	TIM13_CH1	DCMI_PIXCLK	TIM3_CH1	TIM1_BKIN	ADC12_IN6
PC5	P1.19	34	PC5-ADC12_IN15	5		FT	PC5	ETH_RMII_RX_D1	ETH_MII_RX_D1	ADC12_IN15
PC4	P1.20	33	PC4-ADC12_IN14	5		FT	PC4	ETH_RMII_RX_D0	ETH_MII_RX_D0	ADC12_IN14
PB1	P1.21	36	PB1-ADC12_IN9	5		FT	PB1	TIM3_CH4	TIM8_CH3N	OTG_HS_ULPI_D2	ETH_MII_RXD3	OTG_HS_INTN	TIM1_CH3N	ADC12_IN9
PB0	P1.22	35	PB0-ADC12_IN8	5		FT	PB0	TIM3_CH3	TIM8_CH2N	OTG_HS_ULPI_D1	ETH_MII_RXD2	TIM1_CH2N	ADC12_IN8
GND	P1.23		GND4
PB2	P1.24	37	PB2-BOOT1			FT	PB2-BOOT1
PE7	P1.25	38	PE7			FT	PE7	FSMC_D4	TIM1_ETR
PE8	P1.26	39	PE8			FT	PE8	FSMC_D5	TIM1_CH1N
PE9	P1.27	40	PE9			FT	PE9	FSMC_D6	TIM1_CH1
PE10	P1.28	41	PE10			FT	PE10	FSMC_D7	TIM1_CH2N
PE11	P1.29	42	PE11			FT	PE11	FSMC_D8	TIM1_CH2
PE12	P1.30	43	PE12			FT	PE12	FSMC_D9	TIM1_CH3N
PE13	P1.31	44	PE13			FT	PE13	FSMC_D10	TIM1_CH3
PE14	P1.32	45	PE14			FT	PE14	FSMC_D11	TIM1_CH4
PE15	P1.33	46	PE15			FT	PE15	FSMC_D12	TIM1_BKIN
PB10	P1.34	47	PB10-I2C2_SCL		Also MIC CLK	FT	PB10	SPI2_SCK	I2S2_CK	I2C2_SCL	USART3_TX	OTG_HS_ULPI_D3	ETH_MII_RX_ER	OTG_HS_SCL	TIM2_CH3
PB11	P1.35	48	PB11-I2C2_SDA			FT	PB11	I2C2_SDA	USART3_RX	OTG_HS_ULPI_D4	ETH_RMII_TX_EN	ETH_MII_TX_EN	OTG_HS_SDA	TIM2_CH4
PB12	P1.36	51	PB12-SPI2_NSS			FT	PB12	SPI2_NSS	I2S2_WS	I2C2_SMBA	USART3_CK	TIM1_BKIN	CAN2_RX	OTG_HS_ULPI_D5	ETH_RMII_TXD0	ETH_MII_TXD0	OTG_HS_ID
PB13	P1.37	52	PB13-SPI2_SCK			FT	PB13	SPI2_SCK	I2S2_CK	USART3_CTS	TIM1_CH1N	CAN2_TX	OTG_HS_ULPI_D6	ETH_RMII_TXD1	ETH_MII_TXD1	OTG_HS_VBUS
PB14	P1.38	53	PB14-SPI2_MISO			FT	PB14	SPI2_MISO	TIM1_CH2N	TIM12_CH1	OTG_HS_DM	USART3_RTS	TIM8_CH2N	I2S2ext_SD
PB15	P1.39	54	PB15-SPI2_MOSI			FT	PB15	SPI2_MOSI	I2S2_SD	TIM1_CH3N	TIM8_CH3N	TIM12_CH2	OTG_HS_DP
PD8	P1.40	55	PD8-USART3_TX			FT	PD8	FSMC_D13	USART3_TX
PD9	P1.41	56	PD9-USART3_RX			FT	PD9	FSMC_D14	USART3_RX
PD10	P1.42	57	PD10			FT	PD10	FSMC_D15	USART3_CK
PD11	P1.43	58	PD11-USART3_CTS			FT	PD11	FSMC_A16	USART3_CTS
PD12	P1.44	59	PD12-USART3_RTS		LED Green	FT	PD12	FSMC_A17	TIM4_CH1	USART3_RTS
PD13	P1.45	60	PD13		LED Orange	FT	PD13	FSMC_A18	TIM4_CH2
PD14	P1.46	61	PD14		LED Red	FT	PD14	FSMC_D0	TIM4_CH3
PD15	P1.47	62	PD15		LED Blue	FT	PD15	FSMC_D1	TIM4_CH4
NC	P1.48		NC
GND	P1.49		GND5
GND	P1.50		GND6

GND	P2.1 (51)		GND7
GND	P2.2 (52)		GND8
5V	P2.3 (53)		5V-1
5V	P2.4 (54)		5V-2
3V	P2.5 (55)		3V-1
3V	P2.6 (56)		3V-2
PH0	P2.7 (57)	12	PH0-OSC_IN	5		FT	PH0	OSC_IN
PH1	P2.8 (58)	13	PH1-OSC_OUT	5		FT	PH1	OSC_OUT
PC14	P2.9 (59)	8	PC14-OSC32_IN	3,5		FT	PC14(4)	OSC32_IN
PC15	P2.10 (60)	9	PC15-OSC32_OUT	3,5		FT	PC15(4)	OSC32_OUT
PE6	P2.11 (61)	5	PE6			FT	PE6	TRACED3	FSMC_A22	TIM9_CH2	DCMI_D7
PC13	P2.12 (62)	7	PC13	3,4		FT	PC13(4)	RTC_AF1
PE4	P2.13 (63)	3	PE4			FT	PE4	TRACED1	FSMC_A20	DCMI_D4
PE5	P2.14 (64)	4	PE5			FT	PE5	TRACED2	FSMC_A21	TIM9_CH1	DCMI_D6
PE2	P2.15 (65)	1	PE2			FT	PE2	TRACECLK	FSMC_A23	ETH_MII_TXD3
PE3	P2.16 (66)	2	PE3		MEMS CS_I2C_SPI	FT	PE3	TRACED0	FSMC_A19
PE0	P2.17 (67)	97	PE0		MEMS INT1	FT	PE0	TIM4_ETR	FSMC_NBL0	DCMI_D2
PE1	P2.18 (68)	98	PE1		MEMS INT2	FT	PE1	FSMC_NBL1	DCMI_D3
PB8	P2.19 (69)	95	PB8			FT	PB8	TIM4_CH3	SDIO_D4	TIM10_CH1	DCMI_D6	OTG_FS_SCL	ETH_MII_TXD3	I2C1_SCL	CAN1_RX
PB9	P2.20 (70)	96	PB9-I2C1_SDA		DAC I2C	FT	PB9	SPI2_NSS	I2S2_WS	TIM4_CH4	TIM11_CH1	OTG_FS_SDA	SDIO_D5	DCMI_D7	I2C1_SDA	CAN1_TX
BOOT0	P2.21 (71)	94	BOOT0				BOOT0	VPP
VDD	P2.22 (72)		VDD3
PB6	P2.23 (73)	92	PB6-I2C1_SCL		DAC I2C	FT	PB6	I2C1_SCL	TIM4_CH1	CAN2_TX	OTG_FS_INTN	DCMI_D5	USART1_TX
PB7	P2.24 (74)	93	PB7			FT	PB7	I2C1_SDA	FSMC_NL	DCMI_VSYNC	USART1_RX	TIM4_CH2
PB4	P2.25 (75)	90	PB4-NJTRST			FT	NJTRST	NJTRST	SPI3_MISO	TIM3_CH1	SPI1_MISO	I2S3ext_SD
PB5	P2.26 (76)	91	PB5-I2C1_SMBA			FT	PB5	I2C1_SMBA	CAN2_RX	OTG_HS_ULPI_D7	ETH_PPS_OUT	TIM3_CH2	SPI1_MOSI	SPI3_MOSI	DCMI_D10	I2S3_SD
PD7	P2.27 (77)	88	PD7			FT	PD7	USART2_CK	FSMC_NE1	FSMC_NCE2
PB3	P2.28 (78)	89	PB3-JTDO			FT	JTDO	TRACESWO	JTDO	SPI3_SCK	I2S3_CK	SPI1_SCK	TIM2_CH2
PD5	P2.29 (79)	86	PD5-OTG_ FS_ OverCurrent		USB-FS	FT	PD5	FSMC_NWE	USART2_TX
PD6	P2.30 (80)	87	PD6			FT	PD6	FSMC_NWAIT	USART2_RX
PD3	P2.31 (81)	84	PD3			FT	PD3	FSMC_CLK	USART2_CTS
PD4	P2.32 (82)	85	PD4-AUDIO_RESET_N		DAC-Reset-N	FT	PD4	FSMC_NOE	USART2_RTS
PD1	P2.33 (83)	82	PD1-CAN1_TX			FT	PD1	FSMC_D3	CAN1_TX
PD2	P2.34 (84)	83	PD2			FT	PD2	TIM3_ETR	UART5_RX	SDIO_CMD	DCMI_D11
PC12	P2.35 (85)	80	PC12-I2S3_SD		DAC	FT	PC12	UART5_TX	SDIO_CK	DCMI_D9	SPI3_MOSI	I2S3_SD	USART3_CK
PD0	P2.36 (86)	81	PD0-CAN1_RX			FT	PD0	FSMC_D2	CAN1_RX
PC10	P2.37 (87)	78	PC10-I2S3_CK		DAC	FT	PC10	SPI3_SCK	I2S3_CK	UART4_TX	SDIO_D2	USART3_TX	DCMI_D8
PC11	P2.38 (88)	79	PC11			FT	PC11	UART4_RX	SPI3_MISO	SDIO_D3	DCMI_D4	USART3_RX	I2S3ext_SD
PA14	P2.39 (89)	76	PA14-JTCK-SWCLK			FT	JTCK-SWCLK	JTCK-SWCLK
PA15	P2.40 (90)	77	PA15-JTDI			FT	JTDI	JTDI	SPI3_NSS	I2S3_WS	TIM2_CH1_ETR	SPI1_NSS
PA10	P2.41 (91)	69	PA10-OTG_FS_ID		USB-FS	FT	PA10	USART1_RX	TIM1_CH3	OTG_FS_ID	DCMI_D1
PA13	P2.42 (92)	72	PA13-JTMS-SWDIO			FT	JTMS-SWDIO	JTMS-SWDIO
PA8	P2.43 (93)	67	PA8-I2C3_SCL			FT	PA8	MCO1	USART1_CK	TIM1_CH1	I2C3_SCL	OTG_FS_SOF
PA9	P2.44 (94)	68	PA9-OTG_FS_VBUS		USB-FS	FT	PA9	USART1_TX	TIM1_CH2	I2C3_SMBA	DCMI_D0	OTG_FS_VBUS
PC8	P2.45 (95)	65	PC8			FT	PC8	TIM8_CH3	SDIO_D0	TIM3_CH3	USART6_CK	DCMI_D2
PC9	P2.46 (96)	66	PC9-I2C3_SDA			FT	PC9	I2S_CKIN	MCO2	TIM8_CH4	SDIO_D1	DCMI_D3	TIM3_CH4	I2C3_SDA
PC6	P2.47 (97)	63	PC6			FT	PC6	I2S2_MCK	TIM8_CH1	SDIO_D6	USART6_TX	DCMI_D0	TIM3_CH1
PC7	P2.48 (98)	64	PC7-I2S3_MCK		DAC	FT	PC7	I2S3_MCK	TIM8_CH2	SDIO_D7	USART6_RX	DCMI_D1	TIM3_CH2
GND	P2.49 (99)		GND9
GND	P2.50 (100)		GND10
				See pin notes on the "MCU pins" tab/sheet.

The pin information is Copyright 2011 ST Microelectronics.
This spreadsheet, additional information, and the table organization is Copyright 2011 by Kornak Technologies Inc.
This spreadsheet may be freely distributed and modified for personal or commercial use with the Copyright attributions intact.

Kornak Technologies provides embedded product development and manufacturing services
including STM32 hardware and firmware development.					www.Kornak.ca
This spreadsheet and updated versions can be downloaded from:					www.Kornak.ca/parts/stm32-discovery-f4/

The BusBoard-3U (BB3U) prototyping board can be used to create a baseboard for the STM32F4 Discovery module.					BB3U
The zig-zag pattern is helpful for the STM32F4-Discovery module because it keeps both sides of the DIL header on separate tracks.
It can be used to connect two DIL headers pin-to-pin without cutting any tracks.

BPS also sells high-quality solderless breadboards and solderable PC prototyping boards					www.BusBoard.net
which can help with Discovery-F4 interfacing.
BB400 breadboards make great bases for STM32 Discovery-L and Discovery-VL modules with SIL headers.

BPS products are available at:
www.Mouser.com			BPS Products at Mouser			BPS Product Summary with Mouser part #'s
www.Amazon.com			BPS Products at Amazon.com
www.Amazon.co.uk			BPS Products at Amazon.co.uk

## By Function
STM32F4-Discovery Module - Pinouts & Alternate Functions (Sorted by typical Pin Function)
Kornak-(STM32-Discovery-F4)-0001 Rev n.nn Module Pinouts & Functions.xls

			The formulas		This spreadsheet is intended to help you plan you project pinout assignments.
			combine the pin name
			with the function.		Rearrange the rows according to the pin functions you choose to group pins with common functions.
			V V V V V V V V
STM32F4 Pin	Discovery F4 Pin	LQFP100	Project Pin Name and Function	Notes	Discovery F4 Usage	I/O Level	Function (1) after reset	Alternate functions (2)
PA11	CN5 (USB)	70	PA11-OTG_FS_DM		USB-FS	FT	PA11	USART1_CTS	CAN1_RX	TIM1_CH4	OTG_FS_DM
PA12	CN5 (USB)	71	PA12-OTG_FS_DP		USB-FS	FT	PA12	USART1_RTS	CAN1_TX	TIM1_ETR	OTG_FS_DP
PA9	P2.44	68	PA9-OTG_FS_VBUS		USB-FS	FT	PA9	USART1_TX	TIM1_CH2	I2C3_SMBA	DCMI_D0	OTG_FS_VBUS
PA10	P2.41	69	PA10-OTG_FS_ID		USB-FS	FT	PA10	USART1_RX	TIM1_CH3	OTG_FS_ID	DCMI_D1
PC0	P1.8	15	PC0-OTG_ FS_ Power	5	USB-FS	FT	PC0	OTG_HS_ULPI_STP	ADC123_IN10
PD5	P2.29	86	PD5-OTG_ FS_ OverCurrent		USB-FS	FT	PD5	FSMC_NWE	USART2_TX

PA2	P1.14	25	PA2-USART2_TX	5		FT	PA2	USART2_TX	TIM5_CH3	TIM9_CH1	TIM2_CH3	ETH_MDIO	ADC123_IN2
PA3	P1.13	26	PA3-USART2_RX	5		FT	PA3	USART2_RX	TIM5_CH4	TIM9_CH2	TIM2_CH4	OTG_HS_ULPI_D0	ETH_MII_COL	ADC123_IN3
PD8	P1.40	55	PD8-USART3_TX			FT	PD8	FSMC_D13	USART3_TX
PD9	P1.41	56	PD9-USART3_RX			FT	PD9	FSMC_D14	USART3_RX
PD11	P1.43	58	PD11-USART3_CTS			FT	PD11	FSMC_A16	USART3_CTS
PD12	P1.44	59	PD12-USART3_RTS		LED Green	FT	PD12	FSMC_A17	TIM4_CH1	USART3_RTS
PA0-WKUP	P1.12	23	PA0-WKUP-USART4_TX	6,5	User Button	FT	PA0-WKUP	USART2_CTS	USART4_TX	ETH_MII_CRS	TIM2_CH1_ETR	TIM5_CH1	TIM8_ETR	ADC123_IN0	WKUP
PA1	P1.11	24	PA1-USART4_RX	5		FT	PA1	USART2_RTS	USART4_RX	ETH_RMII_REF_CLK	ETH_MII_RX_CLK	TIM5_CH2	TIMM2_CH2	ADC123_IN1

PC7	P2.48	64	PC7-I2S3_MCK		DAC	FT	PC7	I2S3_MCK	TIM8_CH2	SDIO_D7	USART6_RX	DCMI_D1	TIM3_CH2
PC10	P2.37	78	PC10-I2S3_CK		DAC	FT	PC10	SPI3_SCK	I2S3_CK	UART4_TX	SDIO_D2	USART3_TX	DCMI_D8
PC12	P2.35	80	PC12-I2S3_SD		DAC	FT	PC12	UART5_TX	SDIO_CK	DCMI_D9	SPI3_MOSI	I2S3_SD	USART3_CK
PA4	P1.16	29	PA4-I2S3_WS	5	DAC	FT	PA4	SPI1_NSS	SPI3_NSS	USART2_CK	DCMI_HSYNC	OTG_HS_SOF	I2S3_WS	ADC12_IN4	DAC1_OUT
PD4	P2.32	85	PD4-AUDIO_RESET_N		DAC-Reset-N	FT	PD4	FSMC_NOE	USART2_RTS

PD0	P2.36	81	PD0-CAN1_RX			FT	PD0	FSMC_D2	CAN1_RX
PD1	P2.33	82	PD1-CAN1_TX			FT	PD1	FSMC_D3	CAN1_TX

PB0	P1.22	35	PB0-ADC12_IN8	5		FT	PB0	TIM3_CH3	TIM8_CH2N	OTG_HS_ULPI_D1	ETH_MII_RXD2	TIM1_CH2N	ADC12_IN8
PB1	P1.21	36	PB1-ADC12_IN9	5		FT	PB1	TIM3_CH4	TIM8_CH3N	OTG_HS_ULPI_D2	ETH_MII_RXD3	OTG_HS_INTN	TIM1_CH3N	ADC12_IN9
PC1	P1.7	16	PC1-ADC123_IN11	5		FT	PC1	ETH_MDC	ADC123_IN11
PC2	P1.10	17	PC2-ADC123_IN12	5		FT	PC2	SPI2_MISO	OTG_HS_ULPI_DIR	TH_MII_TXD2	I2S2ext_SD	ADC123_IN12
PC4	P1.20	33	PC4-ADC12_IN14	5		FT	PC4	ETH_RMII_RX_D0	ETH_MII_RX_D0	ADC12_IN14
PC5	P1.19	34	PC5-ADC12_IN15	5		FT	PC5	ETH_RMII_RX_D1	ETH_MII_RX_D1	ADC12_IN15

PA5	P1.15	30	PA5-SPI1_SCK	5	MEMS SCLK	FT	PA5	SPI1_SCK	OTG_HS_ULPI_CK	TIM2_CH1_ETR	TIM8_CHIN	ADC12_IN5	DAC2_OUT
PA6	P1.18	31	PA6-SPI1_MISO	5	MEMS MISO	FT	PA6	SPI1_MISO	TIM8_BKIN	TIM13_CH1	DCMI_PIXCLK	TIM3_CH1	TIM1_BKIN	ADC12_IN6
PA7	P1.17	32	PA7-SPI1_MOSI	5	MEMS MOSI	FT	PA7	SPI1_MOSI	TIM8_CH1N	TIM14_CH1	TIM3_CH2	ETH_MII_RX_DV	TIM1_CH1	NRMII_CRS_DV	ADC12_IN7
PB13	P1.37	52	PB13-SPI2_SCK			FT	PB13	SPI2_SCK	I2S2_CK	USART3_CTS	TIM1_CH1N	CAN2_TX	OTG_HS_ULPI_D6	ETH_RMII_TXD1	ETH_MII_TXD1	OTG_HS_VBUS
PB14	P1.38	53	PB14-SPI2_MISO			FT	PB14	SPI2_MISO	TIM1_CH2N	TIM12_CH1	OTG_HS_DM	USART3_RTS	TIM8_CH2N	I2S2ext_SD
PB15	P1.39	54	PB15-SPI2_MOSI			FT	PB15	SPI2_MOSI	I2S2_SD	TIM1_CH3N	TIM8_CH3N	TIM12_CH2	OTG_HS_DP
PB12	P1.36	51	PB12-SPI2_NSS			FT	PB12	SPI2_NSS	I2S2_WS	I2C2_SMBA	USART3_CK	TIM1_BKIN	CAN2_RX	OTG_HS_ULPI_D5	ETH_RMII_TXD0	ETH_MII_TXD0	OTG_HS_ID

PA13	P2.42	72	PA13-JTMS-SWDIO			FT	JTMS-SWDIO	JTMS-SWDIO
PA14	P2.39	76	PA14-JTCK-SWCLK			FT	JTCK-SWCLK	JTCK-SWCLK
PA15	P2.40	77	PA15-JTDI			FT	JTDI	JTDI	SPI3_NSS	I2S3_WS	TIM2_CH1_ETR	SPI1_NSS
PB3	P2.28	89	PB3-JTDO			FT	JTDO	TRACESWO	JTDO	SPI3_SCK	I2S3_CK	SPI1_SCK	TIM2_CH2
PB4	P2.25	90	PB4-NJTRST			FT	NJTRST	NJTRST	SPI3_MISO	TIM3_CH1	SPI1_MISO	I2S3ext_SD

PB6	P2.23	92	PB6-I2C1_SCL		DAC I2C	FT	PB6	I2C1_SCL	TIM4_CH1	CAN2_TX	OTG_FS_INTN	DCMI_D5	USART1_TX
PB9	P2.20	96	PB9-I2C1_SDA		DAC I2C	FT	PB9	SPI2_NSS	I2S2_WS	TIM4_CH4	TIM11_CH1	OTG_FS_SDA	SDIO_D5	DCMI_D7	I2C1_SDA	CAN1_TX
PB10	P1.34	47	PB10-I2C2_SCL		Also MIC CLK	FT	PB10	SPI2_SCK	I2S2_CK	I2C2_SCL	USART3_TX	OTG_HS_ULPI_D3	ETH_MII_RX_ER	OTG_HS_SCL	TIM2_CH3
PB11	P1.35	48	PB11-I2C2_SDA			FT	PB11	I2C2_SDA	USART3_RX	OTG_HS_ULPI_D4	ETH_RMII_TX_EN	ETH_MII_TX_EN	OTG_HS_SDA	TIM2_CH4
PB5	P2.26	91	PB5-I2C1_SMBA			FT	PB5	I2C1_SMBA	CAN2_RX	OTG_HS_ULPI_D7	ETH_PPS_OUT	TIM3_CH2	SPI1_MOSI	SPI3_MOSI	DCMI_D10	I2S3_SD
PA8	P2.43	67	PA8-I2C3_SCL			FT	PA8	MCO1	USART1_CK	TIM1_CH1	I2C3_SCL	OTG_FS_SOF
PC9	P2.46	66	PC9-I2C3_SDA			FT	PC9	I2S_CKIN	MCO2	TIM8_CH4	SDIO_D1	DCMI_D3	TIM3_CH4	I2C3_SDA

PD13	P1.45	60	PD13		LED Orange	FT	PD13	FSMC_A18	TIM4_CH2
PD14	P1.46	61	PD14		LED Red	FT	PD14	FSMC_D0	TIM4_CH3
PD15	P1.47	62	PD15		LED Blue	FT	PD15	FSMC_D1	TIM4_CH4
PC3	P1.9	18	PC3-MIC_PDM	5	MIC PDM	FT	PC3	SPI2_MOSI	I2S2_SD	OTG_HS_ULPI_NXT	ETH_MII_TX_CLK	ADC123_IN13

PB7	P2.24	93	PB7			FT	PB7	I2C1_SDA	FSMC_NL	DCMI_VSYNC	USART1_RX	TIM4_CH2
PB8	P2.19	95	PB8			FT	PB8	TIM4_CH3	SDIO_D4	TIM10_CH1	DCMI_D6	OTG_FS_SCL	ETH_MII_TXD3	I2C1_SCL	CAN1_RX
PC11	P2.38	79	PC11			FT	PC11	UART4_RX	SPI3_MISO	SDIO_D3	DCMI_D4	USART3_RX	I2S3ext_SD
PC13	P2.12	7	PC13	3,4		FT	PC13(4)	RTC_AF1
PC6	P2.47	63	PC6			FT	PC6	I2S2_MCK	TIM8_CH1	SDIO_D6	USART6_TX	DCMI_D0	TIM3_CH1
PC8	P2.45	65	PC8			FT	PC8	TIM8_CH3	SDIO_D0	TIM3_CH3	USART6_CK	DCMI_D2
PD2	P2.34	83	PD2			FT	PD2	TIM3_ETR	UART5_RX	SDIO_CMD	DCMI_D11
PD3	P2.31	84	PD3			FT	PD3	FSMC_CLK	USART2_CTS
PD6	P2.30	87	PD6			FT	PD6	FSMC_NWAIT	USART2_RX
PD7	P2.27	88	PD7			FT	PD7	USART2_CK	FSMC_NE1	FSMC_NCE2
PD10	P1.42	57	PD10			FT	PD10	FSMC_D15	USART3_CK
PE0	P2.17	97	PE0		MEMS INT1	FT	PE0	TIM4_ETR	FSMC_NBL0	DCMI_D2
PE1	P2.18	98	PE1		MEMS INT2	FT	PE1	FSMC_NBL1	DCMI_D3
PE2	P2.15	1	PE2			FT	PE2	TRACECLK	FSMC_A23	ETH_MII_TXD3
PE3	P2.16	2	PE3		MEMS CS_I2C_SPI	FT	PE3	TRACED0	FSMC_A19
PE4	P2.13	3	PE4			FT	PE4	TRACED1	FSMC_A20	DCMI_D4
PE5	P2.14	4	PE5			FT	PE5	TRACED2	FSMC_A21	TIM9_CH1	DCMI_D6
PE6	P2.11	5	PE6			FT	PE6	TRACED3	FSMC_A22	TIM9_CH2	DCMI_D7
PE7	P1.25	38	PE7			FT	PE7	FSMC_D4	TIM1_ETR
PE8	P1.26	39	PE8			FT	PE8	FSMC_D5	TIM1_CH1N
PE9	P1.27	40	PE9			FT	PE9	FSMC_D6	TIM1_CH1
PE10	P1.28	41	PE10			FT	PE10	FSMC_D7	TIM1_CH2N
PE11	P1.29	42	PE11			FT	PE11	FSMC_D8	TIM1_CH2
PE12	P1.30	43	PE12			FT	PE12	FSMC_D9	TIM1_CH3N
PE13	P1.31	44	PE13			FT	PE13	FSMC_D10	TIM1_CH3
PE14	P1.32	45	PE14			FT	PE14	FSMC_D11	TIM1_CH4
PE15	P1.33	46	PE15			FT	PE15	FSMC_D12	TIM1_BKIN

PH0	P2.7	12	PH0-OSC_IN	5		FT	PH0	OSC_IN
PH1	P2.8	13	PH1-OSC_OUT	5		FT	PH1	OSC_OUT
PC14	P2.9	8	PC14-OSC32_IN	3,5		FT	PC14(4)	OSC32_IN
PC15	P2.10	9	PC15-OSC32_OUT	3,5		FT	PC15(4)	OSC32_OUT

BOOT0	P2.21	94	BOOT0				BOOT0	VPP
PB2	P1.24	37	PB2-BOOT1			FT	PB2-BOOT1
NRST	P1.6	14	NRST		Reset Button		NRST

GND	P1.49
GND	P1.2
GND	P1.50
GND	P2.1
GND	P2.49
GND	P2.2
GND	P2.50
GND	P1.1
GND	P1.5
GND	P1.23
NC	P1.48

3V	P2.5
3V	P2.6
5V	P2.3
5V	P2.4

VDD	P1.3
VDD	P1.4
VDD	P2.22

## MCU Pins
STM32F4-Discovery Module - Pinouts & Alternate Functions (Sorted by MCU Port Pin Name)
Kornak-(STM32-Discovery-F4)-0001 Rev n.nn Module Pinouts & Functions.xls

STM32F4 Pin	Discovery F4 Pin	LQFP100	Pin name	I/O Level	Function (1) after reset	Alternate functions (2)
PA0	P1.12	23	PA0(6)-WKUP(5)	FT	PA0-WKUP	USART2_CTS	USART4_TX	ETH_MII_CRS	TIM2_CH1_ETR	TIM5_CH1	TIM8_ETR	ADC123_IN0	WKUP
PA1	P1.11	24	PA1(5)	FT	PA1	USART2_RTS	USART4_RX	ETH_RMII_REF_CLK	ETH_MII_RX_CLK	TIM5_CH2	TIMM2_CH2	ADC123_IN1
PA2	P1.14	25	PA2(5)	FT	PA2	USART2_TX	TIM5_CH3	TIM9_CH1	TIM2_CH3	ETH_MDIO	ADC123_IN2
PA3	P1.13	26	PA3(5)	FT	PA3	USART2_RX	TIM5_CH4	TIM9_CH2	TIM2_CH4	OTG_HS_ULPI_D0	ETH_MII_COL	ADC123_IN3
PA4	P1.16	29	PA4(5)	FT	PA4	SPI1_NSS	SPI3_NSS	USART2_CK	DCMI_HSYNC	OTG_HS_SOF	I2S3_WS	ADC12_IN4	DAC1_OUT
PA5	P1.15	30	PA5(5)	FT	PA5	SPI1_SCK	OTG_HS_ULPI_CK	TIM2_CH1_ETR	TIM8_CHIN	ADC12_IN5	DAC2_OUT
PA6	P1.18	31	PA6(5)	FT	PA6	SPI1_MISO	TIM8_BKIN	TIM13_CH1	DCMI_PIXCLK	TIM3_CH1	TIM1_BKIN	ADC12_IN6
PA7	P1.17	32	PA7(5)	FT	PA7	SPI1_MOSI	TIM8_CH1N	TIM14_CH1	TIM3_CH2	ETH_MII_RX_DV	TIM1_CH1	NRMII_CRS_DV	ADC12_IN7
PA8	P2.43	67	PA8	FT	PA8	MCO1	USART1_CK	TIM1_CH1	I2C3_SCL	OTG_FS_SOF
PA9	P2.44	68	PA9	FT	PA9	USART1_TX	TIM1_CH2	I2C3_SMBA	DCMI_D0	OTG_FS_VBUS
PA10	P2.41	69	PA10	FT	PA10	USART1_RX	TIM1_CH3	OTG_FS_ID	DCMI_D1
PA11	CN5 (USB)	70	PA11	FT	PA11	USART1_CTS	CAN1_RX	TIM1_CH4	OTG_FS_DM
PA12	CN5 (USB)	71	PA12	FT	PA12	USART1_RTS	CAN1_TX	TIM1_ETR	OTG_FS_DP
PA13	P2.42	72	PA13	FT	JTMS-SWDIO	JTMS-SWDIO
PA14	P2.39	76	PA14	FT	JTCK-SWCLK	JTCK-SWCLK
PA15	P2.40	77	PA15	FT	JTDI	JTDI	SPI3_NSS	I2S3_WS	TIM2_CH1_ETR	SPI1_NSS
PB0	P1.22	35	PB0(5)	FT	PB0	TIM3_CH3	TIM8_CH2N	OTG_HS_ULPI_D1	ETH_MII_RXD2	TIM1_CH2N	ADC12_IN8
PB1	P1.21	36	PB1(5)	FT	PB1	TIM3_CH4	TIM8_CH3N	OTG_HS_ULPI_D2	ETH_MII_RXD3	OTG_HS_INTN	TIM1_CH3N	ADC12_IN9
PB2	P1.24	37	PB2	FT	PB2-BOOT1
PB3	P2.28	89	PB3	FT	JTDO	TRACESWO	JTDO	TRACESWO	SPI3_SCK	I2S3_CK	SPI1_SCK	TIM2_CH2
PB4	P2.25	90	PB4	FT	NJTRST	NJTRST	SPI3_MISO	TIM3_CH1	SPI1_MISO	I2S3ext_SD
PB5	P2.26	91	PB5	FT	PB5	I2C1_SMBA	CAN2_RX	OTG_HS_ULPI_D7	ETH_PPS_OUT	TIM3_CH2	SPI1_MOSI	SPI3_MOSI	DCMI_D10	I2S3_SD
PB6	P2.23	92	PB6	FT	PB6	I2C1_SCL	TIM4_CH1	CAN2_TX	OTG_FS_INTN	DCMI_D5	USART1_TX
PB7	P2.24	93	PB7	FT	PB7	I2C1_SDA	FSMC_NL	DCMI_VSYNC	USART1_RX	TIM4_CH2
PB8	P2.19	95	PB8	FT	PB8	TIM4_CH3	SDIO_D4	TIM10_CH1	DCMI_D6	OTG_FS_SCL	ETH_MII_TXD3	I2C1_SCL	CAN1_RX
PB9	P2.20	96	PB9	FT	PB9	SPI2_NSS	I2S2_WS	TIM4_CH4	TIM11_CH1	OTG_FS_SDA	SDIO_D5	DCMI_D7	I2C1_SDA	CAN1_TX
PB10	P1.34	47	PB10	FT	PB10	SPI2_SCK	I2S2_CK	I2C2_SCL	USART3_TX	OTG_HS_ULPI_D3	ETH_MII_RX_ER	OTG_HS_SCL	TIM2_CH3
PB11	P1.35	48	PB11	FT	PB11	I2C2_SDA	USART3_RX	OTG_HS_ULPI_D4	ETH_RMII_TX_EN	ETH_MII_TX_EN	OTG_HS_SDA	TIM2_CH4
PB12	P1.36	51	PB12	FT	PB12	SPI2_NSS	I2S2_WS	I2C2_SMBA	USART3_CK	TIM1_BKIN	CAN2_RX	OTG_HS_ULPI_D5	ETH_RMII_TXD0	ETH_MII_TXD0	OTG_HS_ID
PB13	P1.37	52	PB13	FT	PB13	SPI2_SCK	I2S2_CK	USART3_CTS	TIM1_CH1N	CAN2_TX	OTG_HS_ULPI_D6	ETH_RMII_TXD1	ETH_MII_TXD1	OTG_HS_VBUS
PB14	P1.38	53	PB14	FT	PB14	SPI2_MISO	TIM1_CH2N	TIM12_CH1	OTG_HS_DM	USART3_RTS	TIM8_CH2N	I2S2ext_SD
PB15	P1.39	54	PB15	FT	PB15	SPI2_MOSI	I2S2_SD	TIM1_CH3N	TIM8_CH3N	TIM12_CH2	OTG_HS_DP
PC0	P1.8	15	PC0(5)	FT	PC0	OTG_HS_ULPI_STP	ADC123_IN10
PC1	P1.7	16	PC1(5)	FT	PC1	ETH_MDC	ADC123_IN11
PC2	P1.10	17	PC2(5)	FT	PC2	SPI2_MISO	OTG_HS_ULPI_DIR	TH_MII_TXD2	I2S2ext_SD	ADC123_IN12
PC3	P1.9	18	PC3(5)	FT	PC3	SPI2_MOSI	I2S2_SD	OTG_HS_ULPI_NXT	ETH_MII_TX_CLK	ADC123_IN13
PC4	P1.20	33	PC4(5)	FT	PC4	ETH_RMII_RX_D0	ETH_MII_RX_D0	ADC12_IN14
PC5	P1.19	34	PC5(5)	FT	PC5	ETH_RMII_RX_D1	ETH_MII_RX_D1	ADC12_IN15
PC6	P2.47	63	PC6	FT	PC6	I2S2_MCK	TIM8_CH1	SDIO_D6	USART6_TX	DCMI_D0	TIM3_CH1
PC7	P2.48	64	PC7	FT	PC7	I2S3_MCK	TIM8_CH2	SDIO_D7	USART6_RX	DCMI_D1	TIM3_CH2
PC8	P2.45	65	PC8	FT	PC8	TIM8_CH3	SDIO_D0	TIM3_CH3	USART6_CK	DCMI_D2
PC9	P2.46	66	PC9	FT	PC9	I2S_CKIN	MCO2	TIM8_CH4	SDIO_D1	DCMI_D3	TIM3_CH4	I2C3_SDA
PC10	P2.37	78	PC10	FT	PC10	SPI3_SCK	I2S3_CK	UART4_TX	SDIO_D2	USART3_TX	DCMI_D8
PC11	P2.38	79	PC11	FT	PC11	UART4_RX	SPI3_MISO	SDIO_D3	DCMI_D4	USART3_RX	I2S3ext_SD
PC12	P2.35	80	PC12	FT	PC12	UART5_TX	SDIO_CK	DCMI_D9	SPI3_MOSI	I2S3_SD	USART3_CK
PC13	P2.12	7	PC13(3)	FT	PC13(4)	RTC_AF1
PC14	P2.9	8	PC14(3)-OSC32_IN(5)	FT	PC14(4)	OSC32_IN
PC15	P2.10	9	PC15(3)-OSC32_OUT(5)	FT	PC15(4)	OSC32_OUT
PD0	P2.36	81	PD0	FT	PD0	FSMC_D2	CAN1_RX
PD1	P2.33	82	PD1	FT	PD1	FSMC_D3	CAN1_TX
PD2	P2.34	83	PD2	FT	PD2	TIM3_ETR	UART5_RX	SDIO_CMD	DCMI_D11
PD3	P2.31	84	PD3	FT	PD3	FSMC_CLK	USART2_CTS
PD4	P2.32	85	PD4	FT	PD4	FSMC_NOE	USART2_RTS
PD5	P2.29	86	PD5	FT	PD5	FSMC_NWE	USART2_TX
PD6	P2.30	87	PD6	FT	PD6	FSMC_NWAIT	USART2_RX
PD7	P2.27	88	PD7	FT	PD7	USART2_CK	FSMC_NE1	FSMC_NCE2
PD8	P1.40	55	PD8	FT	PD8	FSMC_D13	USART3_TX
PD9	P1.41	56	PD9	FT	PD9	FSMC_D14	USART3_RX
PD10	P1.42	57	PD10	FT	PD10	FSMC_D15	USART3_CK
PD11	P1.43	58	PD11	FT	PD11	FSMC_A16	USART3_CTS
PD12	P1.44	59	PD12	FT	PD12	FSMC_A17	TIM4_CH1	USART3_RTS
PD13	P1.45	60	PD13	FT	PD13	FSMC_A18	TIM4_CH2
PD14	P1.46	61	PD14	FT	PD14	FSMC_D0	TIM4_CH3
PD15	P1.47	62	PD15	FT	PD15	FSMC_D1	TIM4_CH4
PE0	P2.17	97	PE0	FT	PE0	TIM4_ETR	FSMC_NBL0	DCMI_D2
PE1	P2.18	98	PE1	FT	PE1	FSMC_NBL1	DCMI_D3
PE2	P2.15	1	PE2	FT	PE2	TRACECLK	FSMC_A23	ETH_MII_TXD3
PE3	P2.16	2	PE3	FT	PE3	TRACED0	FSMC_A19
PE4	P2.13	3	PE4	FT	PE4	TRACED1	FSMC_A20	DCMI_D4
PE5	P2.14	4	PE5	FT	PE5	TRACED2	FSMC_A21	TIM9_CH1	DCMI_D6
PE6	P2.11	5	PE6	FT	PE6	TRACED3	FSMC_A22	TIM9_CH2	DCMI_D7
PE7	P1.25	38	PE7	FT	PE7	FSMC_D4	TIM1_ETR
PE8	P1.26	39	PE8	FT	PE8	FSMC_D5	TIM1_CH1N
PE9	P1.27	40	PE9	FT	PE9	FSMC_D6	TIM1_CH1
PE10	P1.28	41	PE10	FT	PE10	FSMC_D7	TIM1_CH2N
PE11	P1.29	42	PE11	FT	PE11	FSMC_D8	TIM1_CH2
PE12	P1.30	43	PE12	FT	PE12	FSMC_D9	TIM1_CH3N
PE13	P1.31	44	PE13	FT	PE13	FSMC_D10	TIM1_CH3
PE14	P1.32	45	PE14	FT	PE14	FSMC_D11	TIM1_CH4
PE15	P1.33	46	PE15	FT	PE15	FSMC_D12	TIM1_BKIN
PH0	P2.7	12	PH0(5)-OSC_IN	FT	PH0	OSC_IN
PH1	P2.8	13	PH1(5)-OSC_OUT	FT	PH1	OSC_OUT
		99	PDR_ON		PDR_ON
BOOT0	P2.21	94	BOOT0		BOOT0	VPP
NRST	P1.6	14	NRST		NRST
		6	VBAT		VBAT
		49	VCAP_1		VCAP_1
		73	VCAP_2		VCAP_2
		11	VDD		VDD
		19	VDD		VDD
		28	VDD		VDD
		50	VDD		VDD
		75	VDD		VDD
		100	VDD		VDD
		22	VDDA		VDDA
		21	VREF+		VREF+
		10	VSS		VSS
		74	VSS		VSS
		27	VSS_4		VSS_4
		20	VSSA		VSSA

Pin Notes:
1. Function availability depends on the chosen device.
2. The functions in bold are remapped through peripheral registers.
3. PC13, PC14, PC15 and PI8 are supplied through the power switch. Since the switch only sinks a limited amount of current (3 mA), the use of GPIOs PC13 to PC15 and PI8 in output mode is limited: the speed should not exceed 2 MHz with a maximum load of 30 pF and these I/Os must not be used as a current source (e.g. to drive an LED).
4. Main function after the first backup domain power-up. Later on, it depends on the contents of the RTC registers even after reset (because these registers are not reset by the main reset). For details on how to manage these I/Os, refer to the RTC register description sections in the STM32F46x reference manual, available from the STMicroelectronics website: www.st.com.
5. FT = 5 V tolerant except when in analog mode or oscillator mode (for PC14, PC15, PH0 and PH1).
6. If the device is delivered in an UFBGA176 and the BYPASS_REG pin is set to VDD (Regulator off/internal reset ON mode), then PA0 is used as an internal Reset (active low).